## Base12Hz_Outputs
Net_MWe | Net_per_chamber_MWe | Gross_per_chamber_MWe | Laser_parasitic_per_chamber_MWe | Shots_per_day | Targets_cost_per_shot_$ | Fuel_cost_$perMWh | Capex_$per_kW | Total_Capex_$ | Annual_MWh | Annual_Capex_$ | Annual_Fixed_O&M_$ | Annual_Variable_O&M_$ | Annual_Fuel_$ | LCOE_$/MWh | Reactions_per_shot | Fuel_mass_per_shot_mg | Fuel_mass_per_day_g | PerShot_Optical_MJ | PerShot_Laser_Elec_MJ
525.3333 | 52.5333 | 79.2 | 26.6667 | 10368000 | 0.06 | 49.3401 | 3685.9335 | 1936343756.9393 | 3911632 | 172000446.0844 | 58090312.7082 | 11734896 | 193000320 | 111.1623 | 7.0926e+18 | 0.058888 | 610.5497 | 0.33333 | 2.2222

## Gen2Factory_Outputs
Net_MWe | Net_per_chamber_MWe | Gross_per_chamber_MWe | Laser_parasitic_per_chamber_MWe | Shots_per_day | Targets_cost_per_shot_$ | Fuel_cost_$perMWh | Capex_$per_kW | Total_Capex_$ | Annual_MWh | Annual_Capex_$ | Annual_Fixed_O&M_$ | Annual_Variable_O&M_$ | Annual_Fuel_$ | LCOE_$/MWh | Reactions_per_shot | Fuel_mass_per_shot_mg | Fuel_mass_per_day_g | PerShot_Optical_MJ | PerShot_Laser_Elec_MJ
525.3333 | 52.5333 | 79.2 | 26.6667 | 10368000 | 0.02 | 16.4467 | 3685.9335 | 1936343756.9393 | 3911632 | 172000446.0844 | 58090312.7082 | 11734896 | 64333440 | 78.2689 | 7.0926e+18 | 0.058888 | 610.5497 | 0.33333 | 2.2222

## Beamlet_Split
Beamlets | Energy_per_beam_J | Peak_power_per_beam_TW
96 | 3472.2 | 0.694
128 | 2604.2 | 0.521
192 | 1736.1 | 0.347
256 | 1302.1 | 0.26
320 | 1041.7 | 0.208
384 | 868.1 | 0.174

## Wall_Load
Chamber_Radius_m | Avg_neutron_power_density_MW_per_m2
1.2 | 10.61
1.5 | 6.791
1.8 | 4.716
2 | 3.82

## Shield_Options
Option | FLiBe_cm | Borated_Poly_cm | B4C_cm | Heavy_Concrete_cm | Steel_cm
A: FLiBe-first | 25 | 0 | 5 | 220 | 8
B: Poly-first | 0 | 35 | 5 | 200 | 10