## Inputs
Input | Value
Plant_Net_MWe | 500
Chambers | 10
RepRate_Hz | 10
Fusion_Yield_per_Shot_MJ | 20
Gain_G | 60
Laser_Wallplug_Efficiency | 0.15
Thermal_to_Electric_Eff | 0.33
Capacity_Factor | 0.85
Ref_Capex_per_kW_at_RefSize | 4000
RefSize_MWe | 400
Capex_Scaling_Exponent | -0.3
Fixed_OM_pct_per_year | 0.03
Variable_OM_per_MWh | 3
Target_Cost_per_MJ | 0.003
WACC | 0.08
Plant_Life_Years | 30

## Outputs
Metric | Value
Per_Shot_Optical_MJ | 0.33333
Per_Shot_Laser_Electrical_MJ | 2.2222
Avg_Laser_Power_per_Chamber_MW | 22.2222
Fusion_Thermal_Power_per_Chamber_MW | 200
Gross_Electric_per_Chamber_MW | 66
Net_Electric_per_Chamber_MW | 43.7778
Plant_Net_MWe_from_Params | 437.7778
Shots_per_Day | 8640000
Fusion_MJ_per_Day | 172800000
Gross_MWh_per_Day | 15840
Laser_MWh_per_Day | 5333.3333
Net_MWh_per_Day | 10506.6667
Cost_per_Shot_$ | 0.06
Fuel_Cost_per_MWh_$ | 49.3401
Capex_per_kW_$ | 3740.9938
Total_Capex_$ | 1870496895.6452
Annual_MWh | 3723000
Annual_Capex_$ | 166151438.399
Annual_Fixed_OM_$ | 56114906.8694
Annual_Variable_OM_$ | 11169000
Annual_Fuel_$ | 183693197.9695
LCOE_$/MWh | 112.041
Reactions_per_Shot | 7.0926e+18
Fuel_Mass_per_Shot_mg | 0.058888
Fuel_Mass_per_Day_g | 508.7914

## ShieldingSketch
Layer | Thickness_cm | Assumed_TVL_cm | TVL_Count | Attenuation_Factor_Multiplied | Notes
B4C tiles (boron carbide) | 5 | 0 | 0 | 1 | Capture thermal neutrons; not treated as TVL
Hydrogenous moderator (borated poly) | 30 | 0 | 0 | 1 | Moderates fast n to thermal; qualitative
Heavy concrete (barite) ρ≈3.5 g/cc | 200 | 40 | 5 | 1e-05 | Assume TVL~40 cm for fast n / capture gammas
Steel liner | 10 | 0 | 0 | 1e-05 | Structural + some gamma attenuation

## PerChamber_Sensitivity
Yield_MJ | RepRate_Hz | Net_Electric_per_Chamber_MW | Gross_Electric_per_Chamber_MW | Avg_Laser_Power_per_Chamber_MW | Fuel_Cost_per_MWh_$
10 | 5 | 10.944 | 16.5 | 5.556 | 49.34
10 | 10 | 21.889 | 33 | 11.111 | 49.34
16 | 5 | 17.511 | 26.4 | 8.889 | 49.34
16 | 10 | 35.022 | 52.8 | 17.778 | 49.34
20 | 5 | 21.889 | 33 | 11.111 | 49.34
20 | 10 | 43.778 | 66 | 22.222 | 49.34
25 | 5 | 27.361 | 41.25 | 13.889 | 49.34
25 | 10 | 54.722 | 82.5 | 27.778 | 49.34
33 | 5 | 36.117 | 54.45 | 18.333 | 49.34
33 | 10 | 72.233 | 108.9 | 36.667 | 49.34