## Inputs
Parameter | Value
Fusion Output Energy per Burst (MJ) | 30
Neutron Fraction (Typically 0.8) | 0.8
Blanket Thermal Efficiency (e.g., 0.4) | 0.4
Laser Ignition Electrical Efficiency (e.g., 0.2) | 0.2
Laser-Plasma Coupling Efficiency (e.g., 0.4) | 0.4
Coolant Heat Removal Rate (MJ/sec) | 100

## Outputs
Parameter | Value
Neutron Energy (MJ) | 24
Blanket Heat Captured (MJ) | 9.6
Available Electricity from Blanket (MJ) | 9.6
Ignition Energy Needed Electrically (MJ) | 75
Surplus Electricity After Ignition (MJ) | -65.4
Wall Heat Load per Burst (MJ) | 6
Cooling Time Needed per Burst (sec) | 0.06
Maximum Burst Rate (Hz) | 16.6667
Estimated Tritium Breeding Units per Burst | 4.8

## Surplus_vs_BurstSize
Burst Size (MJ) | Surplus Electricity (MJ)
10 | -21.8
20 | -43.6
30 | -65.4
40 | -87.2
50 | -109
60 | -130.8
70 | -152.6
80 | -174.4
90 | -196.2
100 | -218